## pmuVoltage
Bus | Measurement | Noise | Status | Measurement | Noise | Status | Exact | Exact
| Magnitude [p.u.] | Variance [p.u.] |  | Angle [rad] | Variance [p.u.] |  | Magnitude [p.u.] | Angle [rad]
1 | 1.0557 | 1e-05 | 1 | 0.00074682 | 1e-05 | 0 | 1.06 | 0
2 | 1.0503 | 1e-05 | 1 | -0.084855 | 1e-05 | 1 | 1.045 | -0.086963
3 | 1.007 | 1e-05 | 0 | -0.22106 | 1e-05 | 1 | 1.01 | -0.22209
4 | 1.0173 | 1e-05 | 1 | -0.17828 | 1e-05 | 0 | 1.0177 | -0.17999
5 | 1.0203 | 1e-05 | 1 | -0.15275 | 1e-05 | 1 | 1.0195 | -0.15313
6 | 1.0621 | 1e-05 | 0 | -0.24983 | 1e-05 | 0 | 1.07 | -0.2482
7 | 1.059 | 1e-05 | 0 | -0.23637 | 1e-05 | 0 | 1.0615 | -0.23317
8 | 1.0867 | 1e-05 | 1 | -0.23939 | 1e-05 | 1 | 1.09 | -0.23317
9 | 1.0497 | 1e-05 | 0 | -0.25985 | 1e-05 | 0 | 1.0559 | -0.26073
10 | 1.0484 | 1e-05 | 1 | -0.26244 | 1e-05 | 0 | 1.051 | -0.2635
11 | 1.0682 | 1e-05 | 0 | -0.25737 | 1e-05 | 0 | 1.0569 | -0.25815
12 | 1.0551 | 1e-05 | 0 | -0.26159 | 1e-05 | 0 | 1.0552 | -0.26312
13 | 1.0531 | 1e-05 | 1 | -0.26561 | 1e-05 | 0 | 1.0504 | -0.26453
14 | 1.0325 | 1e-05 | 1 | -0.27835 | 1e-05 | 1 | 1.0355 | -0.27984

## pmuCurrent
Branch | From Bus | To Bus | Measurement | Noise | Status | Measurement | Noise | Status | Exact | Exact
|  |  | Magnitude [p.u.] | Variance [p.u.] |  | Angle [rad] | Variance [p.u.] |  | Magnitude [p.u.] | Angle [rad]
1 | 1 | 2 | 13.1203 | 1e-05 | 0 | 1.4918 | 1e-05 | 1 | 13.1212 | 1.4925
2 | 1 | 5 | 11.4039 | 1e-05 | 1 | 0.71741 | 1e-05 | 0 | 11.4054 | 0.71329
3 | 2 | 3 | 9.7925 | 1e-05 | 0 | 0.70115 | 1e-05 | 0 | 9.788 | 0.70167
4 | 2 | 4 | 5.0843 | 1e-05 | 1 | 0.53137 | 1e-05 | 1 | 5.0874 | 0.53735
5 | 2 | 5 | 2.7626 | 1e-05 | 1 | 0.40084 | 1e-05 | 1 | 2.7593 | 0.39744
6 | 3 | 4 | 0.95427 | 1e-05 | 1 | 0.23318 | 1e-05 | 1 | 0.95315 | 0.23477
7 | 4 | 5 | 1.6272 | 1e-05 | 1 | 0.62011 | 1e-05 | 1 | 1.6226 | 0.62075
8 | 4 | 7 | 1.7004 | 1e-05 | 0 | 0.28892 | 1e-05 | 1 | 1.7032 | 0.29181
9 | 4 | 9 | 1.2996 | 1e-05 | 1 | 0.15754 | 1e-05 | 1 | 1.3047 | 0.15806
10 | 5 | 6 | 4.4273 | 1e-05 | 0 | 0.4522 | 1e-05 | 1 | 4.4212 | 0.4494
11 | 6 | 11 | 0.11484 | 1e-05 | 0 | 0.069842 | 1e-05 | 0 | 0.11596 | 0.076354
12 | 6 | 12 | 0.15146 | 1e-05 | 1 | 0.07726 | 1e-05 | 0 | 0.14946 | 0.076436
13 | 6 | 13 | 0.41664 | 1e-05 | 1 | 0.17725 | 1e-05 | 1 | 0.41766 | 0.17906
14 | 7 | 8 | 0.45433 | 1e-05 | 1 | 0.15694 | 1e-05 | 0 | 0.46048 | 0.16168
15 | 7 | 9 | 0.80318 | 1e-05 | 1 | 0.27002 | 1e-05 | 1 | 0.80207 | 0.27002
16 | 9 | 10 | 0.028683 | 1e-05 | 0 | 0.060293 | 1e-05 | 1 | 0.034201 | 0.063619
17 | 9 | 14 | 0.25166 | 1e-05 | 1 | 0.097562 | 1e-05 | 1 | 0.24708 | 0.095593
18 | 10 | 11 | 0.030496 | 1e-05 | 1 | 0.032835 | 1e-05 | 0 | 0.029451 | 0.039158
19 | 12 | 13 | 0.0068886 | 1e-05 | 0 | 0.015042 | 1e-05 | 0 | 0.0056984 | 0.016885
20 | 13 | 14 | 0.11499 | 1e-05 | 1 | 0.058573 | 1e-05 | 1 | 0.1101 | 0.056247
1 | 2 | 1 | 0.12809 | 1e-05 | 1 | 1.4826 | 1e-05 | 1 | 0.12933 | 1.484
2 | 5 | 1 | -0.044245 | 1e-05 | 0 | 0.71194 | 1e-05 | 0 | -0.051008 | 0.71389
3 | 3 | 2 | -0.13628 | 1e-05 | 0 | 0.7047 | 1e-05 | 0 | -0.13554 | 0.7023
4 | 4 | 2 | -0.056704 | 1e-05 | 0 | 0.53361 | 1e-05 | 0 | -0.05935 | 0.53592
5 | 5 | 2 | -0.11564 | 1e-05 | 0 | 0.40249 | 1e-05 | 1 | -0.11516 | 0.39888
6 | 4 | 3 | 3.108 | 1e-05 | 0 | 0.23572 | 1e-05 | 0 | 3.1093 | 0.23729
7 | 5 | 4 | -3.0659 | 1e-05 | 0 | 0.62318 | 1e-05 | 0 | -3.0684 | 0.62075
8 | 7 | 4 | 0.15358 | 1e-05 | 0 | 0.29321 | 1e-05 | 0 | 0.15208 | 0.28539
9 | 9 | 4 | -0.14971 | 1e-05 | 1 | 0.14917 | 1e-05 | 0 | -0.15341 | 0.15316
10 | 6 | 5 | -0.43055 | 1e-05 | 0 | 0.42624 | 1e-05 | 0 | -0.42879 | 0.41884
11 | 11 | 6 | -0.69465 | 1e-05 | 1 | 0.07967 | 1e-05 | 0 | -0.69913 | 0.076354
12 | 12 | 6 | -0.55881 | 1e-05 | 1 | 0.079586 | 1e-05 | 1 | -0.55929 | 0.076436
13 | 13 | 6 | -0.63044 | 1e-05 | 1 | 0.18684 | 1e-05 | 0 | -0.6344 | 0.17906
14 | 8 | 7 | 1.3387 | 1e-05 | 1 | 0.15874 | 1e-05 | 1 | 1.3376 | 0.16168
15 | 9 | 7 | -0.43724 | 1e-05 | 0 | 0.27006 | 1e-05 | 0 | -0.43617 | 0.27002
16 | 10 | 9 | -0.93695 | 1e-05 | 1 | 0.059433 | 1e-05 | 1 | -0.93978 | 0.063619
17 | 14 | 9 | -0.62987 | 1e-05 | 1 | 0.094615 | 1e-05 | 1 | -0.62646 | 0.095593
18 | 11 | 10 | 2.4774 | 1e-05 | 0 | 0.040664 | 1e-05 | 0 | 2.4748 | 0.039158
19 | 13 | 12 | -0.69779 | 1e-05 | 1 | 0.012569 | 1e-05 | 0 | -0.70007 | 0.016885
20 | 14 | 13 | -0.5642 | 1e-05 | 0 | 0.05712 | 1e-05 | 0 | -0.56474 | 0.056247

## legacyFlow
Branch | From Bus | To Bus | Measurement | Noise | Status | Measurement | Noise | Status | Exact | Exact
|  |  | Active Power [p.u.] | Variance [p.u.] |  | Reactive Power [p.u.] | Variance [p.u.] |  | Active Power [p.u.] | Reactive Power [p.u.]
1 | 1 | 2 | 1.5635 | 0.0001 | 1 | -0.22126 | 0.0001 | 1 | 1.5688 | -0.20404
2 | 1 | 5 | 0.75246 | 0.0001 | 0 | 0.033406 | 0.0001 | 1 | 0.7551 | 0.03855
3 | 2 | 3 | 0.72638 | 0.0001 | 0 | 0.037366 | 0.0001 | 0 | 0.73238 | 0.035602
4 | 2 | 4 | 0.56296 | 0.0001 | 0 | -0.0066921 | 0.0001 | 1 | 0.56131 | -0.015504
5 | 2 | 5 | 0.41626 | 0.0001 | 1 | 0.014488 | 0.0001 | 1 | 0.41516 | 0.01171
6 | 3 | 4 | -0.22971 | 0.0001 | 1 | 0.035952 | 0.0001 | 0 | -0.23286 | 0.044731
7 | 4 | 5 | -0.60774 | 0.0001 | 0 | 0.1578 | 0.0001 | 0 | -0.61158 | 0.15824
8 | 4 | 7 | 0.28714 | 0.0001 | 1 | -0.094996 | 0.0001 | 1 | 0.28074 | -0.096811
9 | 4 | 9 | 0.1595 | 0.0001 | 1 | -0.011205 | 0.0001 | 1 | 0.1608 | -0.0042761
10 | 5 | 6 | 0.43815 | 0.0001 | 0 | 0.11781 | 0.0001 | 0 | 0.44087 | 0.12471
11 | 6 | 11 | 0.079313 | 0.0001 | 1 | 0.036275 | 0.0001 | 0 | 0.073533 | 0.035605
12 | 6 | 12 | 0.07784 | 0.0001 | 1 | 0.030034 | 0.0001 | 1 | 0.077861 | 0.025034
13 | 6 | 13 | 0.15702 | 0.0001 | 1 | 0.075909 | 0.0001 | 1 | 0.17748 | 0.072166
14 | 7 | 8 | -0.0054167 | 0.0001 | 1 | -0.18081 | 0.0001 | 0 | -5.7084e-13 | -0.17163
15 | 7 | 9 | 0.29583 | 0.0001 | 1 | 0.049465 | 0.0001 | 1 | 0.28074 | 0.057787
16 | 9 | 10 | 0.063002 | 0.0001 | 0 | 0.047117 | 0.0001 | 1 | 0.052276 | 0.042191
17 | 9 | 14 | 0.078299 | 0.0001 | 0 | 0.047799 | 0.0001 | 1 | 0.094264 | 0.0361
18 | 10 | 11 | -0.027909 | 0.0001 | 1 | -0.0204 | 0.0001 | 0 | -0.037853 | -0.016151
19 | 12 | 13 | 0.023682 | 0.0001 | 0 | 0.0090808 | 0.0001 | 1 | 0.016143 | 0.0075396
20 | 13 | 14 | 0.062126 | 0.0001 | 0 | 0.031011 | 0.0001 | 1 | 0.056439 | 0.017472
1 | 2 | 1 | -1.5222 | 0.0001 | 0 | 0.29672 | 0.0001 | 1 | -1.5259 | 0.27676
2 | 5 | 1 | -0.75294 | 0.0001 | 1 | 0.012842 | 0.0001 | 1 | -0.72748 | 0.022294
3 | 3 | 2 | -0.71266 | 0.0001 | 1 | 0.02054 | 0.0001 | 1 | -0.70914 | 0.016022
4 | 4 | 2 | -0.53275 | 0.0001 | 0 | 0.013357 | 0.0001 | 1 | -0.54455 | 0.030207
5 | 5 | 2 | -0.41126 | 0.0001 | 0 | -0.016823 | 0.0001 | 0 | -0.40612 | -0.02099
6 | 4 | 3 | 0.23922 | 0.0001 | 0 | -0.047993 | 0.0001 | 1 | 0.23659 | -0.048357
7 | 5 | 4 | 0.61255 | 0.0001 | 0 | -0.16153 | 0.0001 | 1 | 0.61673 | -0.14201
8 | 7 | 4 | -0.27092 | 0.0001 | 0 | 0.099844 | 0.0001 | 0 | -0.28074 | 0.11384
9 | 9 | 4 | -0.16764 | 0.0001 | 0 | 0.012792 | 0.0001 | 0 | -0.1608 | 0.017323
10 | 6 | 5 | -0.43979 | 0.0001 | 0 | -0.088853 | 0.0001 | 1 | -0.44087 | -0.080495
11 | 11 | 6 | -0.094403 | 0.0001 | 1 | -0.048176 | 0.0001 | 1 | -0.072979 | -0.034445
12 | 12 | 6 | -0.081927 | 0.0001 | 1 | -0.03189 | 0.0001 | 1 | -0.077143 | -0.02354
13 | 13 | 6 | -0.17797 | 0.0001 | 0 | -0.05617 | 0.0001 | 0 | -0.17536 | -0.067989
14 | 8 | 7 | 0.00058746 | 0.0001 | 0 | 0.17391 | 0.0001 | 0 | 5.7084e-13 | 0.17623
15 | 9 | 7 | -0.28508 | 0.0001 | 1 | -0.068041 | 0.0001 | 0 | -0.28074 | -0.049766
16 | 10 | 9 | -0.047397 | 0.0001 | 1 | -0.049628 | 0.0001 | 0 | -0.052147 | -0.041849
17 | 14 | 9 | -0.087293 | 0.0001 | 1 | -0.029476 | 0.0001 | 1 | -0.093102 | -0.033629
18 | 11 | 10 | 0.026447 | 0.0001 | 0 | 0.018487 | 0.0001 | 0 | 0.037979 | 0.016445
19 | 13 | 12 | -0.017778 | 0.0001 | 0 | -0.0080985 | 0.0001 | 0 | -0.01608 | -0.0074826
20 | 14 | 13 | -0.071017 | 0.0001 | 1 | -0.019423 | 0.0001 | 0 | -0.055898 | -0.016371

## legacyCurrent
Branch | From Bus | To Bus | Measurement | Noise | Status | Exact
|  |  | Magnitude [p.u.] | Variance [p.u.] |  | Magnitude [p.u.]
1 | 1 | 2 | 13.1232 | 0.0001 | 0 | 13.1212
2 | 1 | 5 | 11.4006 | 0.0001 | 0 | 11.4054
3 | 2 | 3 | 9.7798 | 0.0001 | 0 | 9.788
4 | 2 | 4 | 5.0822 | 0.0001 | 1 | 5.0874
5 | 2 | 5 | 2.7639 | 0.0001 | 1 | 2.7593
6 | 3 | 4 | 0.94602 | 0.0001 | 0 | 0.95315
7 | 4 | 5 | 1.6262 | 0.0001 | 0 | 1.6226
8 | 4 | 7 | 1.6982 | 0.0001 | 1 | 1.7032
9 | 4 | 9 | 1.3042 | 0.0001 | 1 | 1.3047
10 | 5 | 6 | 4.4022 | 0.0001 | 0 | 4.4212
11 | 6 | 11 | 0.11438 | 0.0001 | 1 | 0.11596
12 | 6 | 12 | 0.1386 | 0.0001 | 1 | 0.14946
13 | 6 | 13 | 0.40904 | 0.0001 | 0 | 0.41766
14 | 7 | 8 | 0.45582 | 0.0001 | 0 | 0.46048
15 | 7 | 9 | 0.82247 | 0.0001 | 1 | 0.80207
16 | 9 | 10 | 0.060318 | 0.0001 | 1 | 0.034201
17 | 9 | 14 | 0.26199 | 0.0001 | 0 | 0.24708
18 | 10 | 11 | 0.039505 | 0.0001 | 0 | 0.029451
19 | 12 | 13 | -0.0064629 | 0.0001 | 0 | 0.0056984
20 | 13 | 14 | 0.12584 | 0.0001 | 1 | 0.1101
1 | 2 | 1 | 0.12605 | 0.0001 | 1 | 0.12933
2 | 5 | 1 | -0.057418 | 0.0001 | 0 | -0.051008
3 | 3 | 2 | -0.13521 | 0.0001 | 0 | -0.13554
4 | 4 | 2 | -0.070851 | 0.0001 | 1 | -0.05935
5 | 5 | 2 | -0.10947 | 0.0001 | 1 | -0.11516
6 | 4 | 3 | 3.0835 | 0.0001 | 1 | 3.1093
7 | 5 | 4 | -3.0691 | 0.0001 | 0 | -3.0684
8 | 7 | 4 | 0.1501 | 0.0001 | 1 | 0.15208
9 | 9 | 4 | -0.16103 | 0.0001 | 1 | -0.15341
10 | 6 | 5 | -0.4451 | 0.0001 | 1 | -0.42879
11 | 11 | 6 | -0.69827 | 0.0001 | 0 | -0.69913
12 | 12 | 6 | -0.56595 | 0.0001 | 0 | -0.55929
13 | 13 | 6 | -0.63638 | 0.0001 | 1 | -0.6344
14 | 8 | 7 | 1.353 | 0.0001 | 1 | 1.3376
15 | 9 | 7 | -0.41684 | 0.0001 | 0 | -0.43617
16 | 10 | 9 | -0.93025 | 0.0001 | 1 | -0.93978
17 | 14 | 9 | -0.62856 | 0.0001 | 0 | -0.62646
18 | 11 | 10 | 2.47 | 0.0001 | 1 | 2.4748
19 | 13 | 12 | -0.69225 | 0.0001 | 0 | -0.70007
20 | 14 | 13 | -0.5729 | 0.0001 | 0 | -0.56474

## legacyInjection
Bus | Measurement | Noise | Status | Measurement | Noise | Status | Exact | Exact
| Active Power [p.u.] | Variance [p.u.] |  | Reactive Power [p.u.] | Variance [p.u.] |  | Active Power [p.u.] | Reactive Power [p.u.]
1 | 2.3284 | 0.0001 | 1 | -0.17934 | 0.0001 | 1 | 2.3239 | -0.16549
2 | 0.18601 | 0.0001 | 0 | 0.29322 | 0.0001 | 0 | 0.183 | 0.30857
3 | -0.94957 | 0.0001 | 0 | 0.050153 | 0.0001 | 1 | -0.942 | 0.060753
4 | -0.48203 | 0.0001 | 0 | 0.034435 | 0.0001 | 0 | -0.478 | 0.039
5 | -0.070633 | 0.0001 | 0 | -0.022101 | 0.0001 | 1 | -0.076 | -0.016
6 | -0.1132 | 0.0001 | 1 | 0.039713 | 0.0001 | 0 | -0.112 | 0.052309
7 | -0.0055664 | 0.0001 | 0 | -0.01213 | 0.0001 | 0 | 2.3668e-12 | 1.6686e-12
8 | -0.0068335 | 0.0001 | 1 | 0.18913 | 0.0001 | 0 | 5.7084e-13 | 0.17623
9 | -0.29616 | 0.0001 | 0 | -0.14876 | 0.0001 | 0 | -0.295 | -0.166
10 | -0.092329 | 0.0001 | 1 | -0.065189 | 0.0001 | 0 | -0.09 | -0.058
11 | -0.042163 | 0.0001 | 1 | -0.028636 | 0.0001 | 1 | -0.035 | -0.018
12 | -0.074776 | 0.0001 | 0 | -0.015604 | 0.0001 | 0 | -0.061 | -0.016
13 | -0.11151 | 0.0001 | 0 | -0.054339 | 0.0001 | 1 | -0.135 | -0.058
14 | -0.15538 | 0.0001 | 1 | -0.047696 | 0.0001 | 1 | -0.149 | -0.05

## legacyVoltage
Bus | Measurement | Noise | Status | Exact
| Magnitude [p.u.] | Variance [p.u.] |  | Magnitude [p.u.]
1 | 1.0518 | 0.0001 | 1 | 1.06
2 | 1.0484 | 0.0001 | 1 | 1.045
3 | 0.9977 | 0.0001 | 1 | 1.01
4 | 1.0089 | 0.0001 | 0 | 1.0177
5 | 1.0121 | 0.0001 | 1 | 1.0195
6 | 1.0793 | 0.0001 | 0 | 1.07
7 | 1.0664 | 0.0001 | 0 | 1.0615
8 | 1.0833 | 0.0001 | 0 | 1.09
9 | 1.0687 | 0.0001 | 1 | 1.0559
10 | 1.046 | 0.0001 | 0 | 1.051
11 | 1.0593 | 0.0001 | 1 | 1.0569
12 | 1.0366 | 0.0001 | 0 | 1.0552
13 | 1.0557 | 0.0001 | 0 | 1.0504
14 | 1.0429 | 0.0001 | 1 | 1.0355

## bus
Bus | Type | Demand | Demand | Shunt Conductance | Shunt Susceptance | Area | Voltage | Voltage | Base Voltage | Loss Zone | Maximum Voltage | Minimum Voltage
|  | Active Power [MW] | Reactive Power [MVAr] | Active Power [MW] | Reactive Power [MVAr] |  | Magnitude [p.u.] | Angle [deg] | Magnitude [kV] |  | Magnitude [p.u.] | Magnitude [p.u.]
1 | 3 | 0 | 0 | 0 | 0 | 1 | 1.06 | 0 | 0 | 1 | 1.06 | 0.94
2 | 2 | 21.7 | 12.7 | 0 | 0 | 1 | 1.045 | -4.98 | 0 | 1 | 1.06 | 0.94
3 | 2 | 94.2 | 19 | 0 | 0 | 1 | 1.01 | -12.72 | 0 | 1 | 1.06 | 0.94
4 | 1 | 47.8 | -3.9 | 0 | 0 | 1 | 1.019 | -10.33 | 0 | 1 | 1.06 | 0.94
5 | 1 | 7.6 | 1.6 | 0 | 0 | 1 | 1.02 | -8.78 | 0 | 1 | 1.06 | 0.94
6 | 2 | 11.2 | 7.5 | 0 | 0 | 1 | 1.07 | -14.22 | 0 | 1 | 1.06 | 0.94
7 | 1 | 0 | 0 | 0 | 0 | 1 | 1.062 | -13.37 | 0 | 1 | 1.06 | 0.94
8 | 2 | 0 | 0 | 0 | 0 | 1 | 1.09 | -13.36 | 0 | 1 | 1.06 | 0.94
9 | 1 | 29.5 | 16.6 | 0 | 19 | 1 | 1.056 | -14.94 | 0 | 1 | 1.06 | 0.94
10 | 1 | 9 | 5.8 | 0 | 0 | 1 | 1.051 | -15.1 | 0 | 1 | 1.06 | 0.94
11 | 1 | 3.5 | 1.8 | 0 | 0 | 1 | 1.057 | -14.79 | 0 | 1 | 1.06 | 0.94
12 | 1 | 6.1 | 1.6 | 0 | 0 | 1 | 1.055 | -15.07 | 0 | 1 | 1.06 | 0.94
13 | 1 | 13.5 | 5.8 | 0 | 0 | 1 | 1.05 | -15.16 | 0 | 1 | 1.06 | 0.94
14 | 1 | 14.9 | 5 | 0 | 0 | 1 | 1.036 | -16.04 | 0 | 1 | 1.06 | 0.94

## generator
Bus | Generation | Generation | Maximum Generation | Minimum Generation | Voltage | Total Base | Status | Maximum Generation | Minimum Generation | Lower of PQ Curve | Uppert of PQ Curve | Minimum at PC1 | Maximum at PC1 | Minimum at PC2 | Maximum at PC2 | Ramp Rate | Ramp Rate | Ramp Rate | Ramp Rate | Area Factor
|  | Active Power [MW] | Reactive Power [MVAr] | Reactive Power [MVAr] | Reactive Power [MVAr] | Magnitude [p.u.] | Power [MVA] |  | Active Power [MW] | Active Power [MW] | Active Power [MW] | Active Power [MW] | Reactive Power [MVAr] | Reactive Power [MVAr] | Reactive Power [MVAr] | Reactive Power [MVAr] | Load AGC [MW/min] | 10 minute reserves [MW] | 30 minute reserves [MW] | Reactive Power (2 sec Timescale) [MVAr/min]
1 | 232.4 | -16.9 | 10 | 0 | 1.06 | 100 | 1 | 332.4 | 0 | 0 | 0 | 0 | 0 | 0 | 0 | 0 | 0 | 0 | 0 | 0
2 | 40 | 42.4 | 50 | -40 | 1.045 | 100 | 1 | 140 | 0 | 0 | 0 | 0 | 0 | 0 | 0 | 0 | 0 | 0 | 0 | 0
3 | 0 | 23.4 | 40 | 0 | 1.01 | 100 | 1 | 100 | 0 | 0 | 0 | 0 | 0 | 0 | 0 | 0 | 0 | 0 | 0 | 0
6 | 0 | 12.2 | 24 | -6 | 1.07 | 100 | 1 | 100 | 0 | 0 | 0 | 0 | 0 | 0 | 0 | 0 | 0 | 0 | 0 | 0
8 | 0 | 17.4 | 24 | -6 | 1.09 | 100 | 1 | 100 | 0 | 0 | 0 | 0 | 0 | 0 | 0 | 0 | 0 | 0 | 0 | 0

## branch
Branch | From Bus | To Bus | Resistance | Reactance | Charging Susceptance | Rating A | Rating B | Rating C | Transformer | Transformer | Status | Minimum Angle | Maximum Angle
|  |  | [p.u.] | [p.u.] | [p.u.] | Long Term | Short Term | Emergency | Turns Ratio | Shift Angle [deg] |  | Difference | Difference
1 | 1 | 2 | 0.01938 | 0.05917 | 0.0528 | 0 | 0 | 0 | 0 | 0 | 1 | -360 | 360
2 | 1 | 5 | 0.05403 | 0.22304 | 0.0492 | 0 | 0 | 0 | 0 | 0 | 1 | -360 | 360
3 | 2 | 3 | 0.04699 | 0.19797 | 0.0438 | 0 | 0 | 0 | 0 | 0 | 1 | -360 | 360
4 | 2 | 4 | 0.05811 | 0.17632 | 0.034 | 0 | 0 | 0 | 0 | 0 | 1 | -360 | 360
5 | 2 | 5 | 0.05695 | 0.17388 | 0.0346 | 0 | 0 | 0 | 0 | 0 | 1 | -360 | 360
6 | 3 | 4 | 0.06701 | 0.17103 | 0.0128 | 0 | 0 | 0 | 0 | 0 | 1 | -360 | 360
7 | 4 | 5 | 0.01335 | 0.04211 | 0 | 0 | 0 | 0 | 0 | 0 | 1 | -360 | 360
8 | 4 | 7 | 0 | 0.20912 | 0 | 0 | 0 | 0 | 0.978 | 0 | 1 | -360 | 360
9 | 4 | 9 | 0 | 0.55618 | 0 | 0 | 0 | 0 | 0.969 | 0 | 1 | -360 | 360
10 | 5 | 6 | 0 | 0.25202 | 0 | 0 | 0 | 0 | 0.932 | 0 | 1 | -360 | 360
11 | 6 | 11 | 0.09498 | 0.1989 | 0 | 0 | 0 | 0 | 0 | 0 | 1 | -360 | 360
12 | 6 | 12 | 0.12291 | 0.25581 | 0 | 0 | 0 | 0 | 0 | 0 | 1 | -360 | 360
13 | 6 | 13 | 0.06615 | 0.13027 | 0 | 0 | 0 | 0 | 0 | 0 | 1 | -360 | 360
14 | 7 | 8 | 0 | 0.17615 | 0 | 0 | 0 | 0 | 0 | 0 | 1 | -360 | 360
15 | 7 | 9 | 0 | 0.11001 | 0 | 0 | 0 | 0 | 0 | 0 | 1 | -360 | 360
16 | 9 | 10 | 0.03181 | 0.0845 | 0 | 0 | 0 | 0 | 0 | 0 | 1 | -360 | 360
17 | 9 | 14 | 0.12711 | 0.27038 | 0 | 0 | 0 | 0 | 0 | 0 | 1 | -360 | 360
18 | 10 | 11 | 0.08205 | 0.19207 | 0 | 0 | 0 | 0 | 0 | 0 | 1 | -360 | 360
19 | 12 | 13 | 0.22092 | 0.19988 | 0 | 0 | 0 | 0 | 0 | 0 | 1 | -360 | 360
20 | 13 | 14 | 0.17093 | 0.34802 | 0 | 0 | 0 | 0 | 0 | 0 | 1 | -360 | 360

## basePower
Base Power
Power [MVA]
100

## info
Reference: https://labs.ece.uw.edu/pstca/pf14/pg_tca14bus.htm
Grid: Transmission
Bus number: 14
Generator number: 5
Generator in-service: 5
Branch number: 20
Branch in-service: 20
Legacy set: redundancy [3]
Active power flow measurements: [19 in-service] [21 out-service]
Reactive power flow measurements: [23 in-service] [17 out-service]
Current magnitude measurements: [20 in-service] [20 out-service]
Active power injection measurements: [6 in-service] [8 out-service]
Reactive power injection measurements: [6 in-service] [8 out-service]
Voltage magnitude measurements: [7 in-service] [7 out-service]
PMU set: redundancy [2]
Current magnitude measurements: [22 in-service] [18 out-service]
Current angle measurements: [19 in-service] [21 out-service]
Voltage magnitude measurements: [8 in-service] [6 out-service]
Voltage angle measurements: [5 in-service] [9 out-service]
Legacy variance: all [0.0001]
Active power flow measurements: [0.0001 minimum] [0.0001 maximum]
Reactive power flow measurements: [0.0001 minimum] [0.0001 maximum]
Current magnitude measurements: [0.0001 minimum] [0.0001 maximum]
Active power injection measurements: [0.0001 minimum] [0.0001 maximum]
Reactive power injection measurements: [0.0001 minimum] [0.0001 maximum]
Voltage magnitude measurements: [0.0001 minimum] [0.0001 maximum]
PMU variance: all [1.0e-5]
Current magnitude measurements: [1.0e-5 minimum] [1.0e-5 maximum]
Current angle measurements: [1.0e-5 minimum] [1.0e-5 maximum]
Voltage magnitude measurements: [1.0e-5 minimum] [1.0e-5 maximum]
Voltage angle measurements: [1.0e-5 minimum] [1.0e-5 maximum]