## pmuVoltage
Bus | Measurement | Noise | Status | Measurement | Noise | Status
Integer | Magnitude [p.u.] | Variance [p.u.] | Integer | Angle [rad] | Variance [p.u.] | Integer
1 | 1 | 1e-05 | 0 | 0.087266 | 1e-12 | 1
2 | 1 | 1e-05 | 0 | -0.0055938 | 1e-12 | 0
3 | 1 | 1e-05 | 0 | -0.11456 | 1e-12 | 0
4 | 1 | 1e-05 | 0 | -0.093033 | 1e-12 | 0
5 | 1 | 1e-05 | 0 | -0.07346 | 1e-12 | 0
6 | 1 | 1e-05 | 0 | -0.067745 | 1e-12 | 0
7 | 1 | 1e-05 | 0 | -0.12751 | 1e-12 | 0
8 | 1 | 1e-05 | 0 | -0.12751 | 1e-12 | 0
9 | 1 | 1e-05 | 0 | -0.12318 | 1e-12 | 0
10 | 1 | 1e-05 | 0 | -0.12082 | 1e-12 | 0
11 | 1 | 1e-05 | 0 | -0.098165 | 1e-12 | 0
12 | 1 | 1e-05 | 0 | -0.090424 | 1e-12 | 0
13 | 1 | 1e-05 | 0 | -0.095951 | 1e-12 | 0
14 | 1 | 1e-05 | 0 | -0.13395 | 1e-12 | 0

## legacyFlow
Branch | From Bus | To Bus | Measurement | Noise | Status | Measurement | Noise | Status
Integer | Integer | Integer | Active Power [p.u.] | Variance [p.u.] | Integer | Reactive Power [p.u.] | Variance [p.u.] | Integer
1 | 1 | 2 | 1.5694 | 1e-12 | 1 | -0.21189 | 0.0001 | 1
2 | 1 | 5 | 0.72062 | 1e-12 | 1 | -0.21189 | 0.0001 | 1
3 | 2 | 3 | 0.26576 | 1e-12 | 1 | 0.020903 | 0.0001 | 1
4 | 2 | 3 | 0.5504 | 1e-12 | 1 | 0.042619 | 0.0001 | 1
5 | 2 | 4 | 0.49591 | 1e-12 | 1 | -0.0030532 | 0.0001 | 1
6 | 2 | 5 | 0.39031 | 1e-12 | 1 | 0.0068674 | 0.0001 | 1
7 | 3 | 4 | -0.12584 | 1e-12 | 1 | 0.037575 | 0.0001 | 1
8 | 4 | 5 | -0.46481 | 1e-12 | 1 | 0.16002 | 0.0001 | 1
9 | 4 | 7 | 0.59525 | 1e-12 | 1 | -0.10921 | 0.0001 | 1
10 | 4 | 9 | -0.13837 | 1e-12 | 1 | -0.0093338 | 0.0001 | 1
11 | 5 | 6 | 0.57012 | 1e-12 | 1 | 0.16002 | 0.0001 | 1
12 | 6 | 11 | 0.15294 | 1e-12 | 1 | 0.12219 | 0.0001 | 1
13 | 6 | 12 | 0.088654 | 1e-12 | 1 | 0.029695 | 0.0001 | 1
14 | 6 | 13 | 0.21652 | 1e-12 | 1 | 0.035515 | 0.0001 | 1
15 | 7 | 8 | 3.1514e-16 | 1e-12 | 1 | 0.086538 | 0.0001 | 1
16 | 7 | 9 | 0.59525 | 1e-12 | 1 | -0.17116 | 0.0001 | 1
17 | 9 | 10 | -0.027942 | 1e-12 | 1 | 0.061151 | 0.0001 | 1
18 | 9 | 14 | 0.039824 | 1e-12 | 1 | 0.04623 | 0.0001 | 1
19 | 10 | 11 | -0.11794 | 1e-12 | 1 | 0.026675 | 0.0001 | 1
20 | 12 | 13 | 0.027654 | 1e-12 | 1 | -0.025919 | 0.0001 | 1
21 | 13 | 14 | 0.10918 | 1e-12 | 1 | 0.013042 | 0.0001 | 1
1 | 2 | 1 | -1.5694 | 1e-12 | 1 | 0.019248 | 0.0001 | 1
2 | 5 | 1 | -0.72062 | 1e-12 | 1 | 0.30067 | 0.0001 | 1
3 | 3 | 2 | -0.26576 | 1e-12 | 1 | 0.015625 | 0.0001 | 1
4 | 3 | 2 | -0.5504 | 1e-12 | 1 | 0.020991 | 0.0001 | 1
5 | 4 | 2 | -0.49591 | 1e-12 | 1 | 0.050121 | 0.0001 | 1
6 | 5 | 2 | -0.39031 | 1e-12 | 1 | -0.017924 | 0.0001 | 1
7 | 4 | 3 | 0.12584 | 1e-12 | 1 | -0.044464 | 0.0001 | 1
8 | 5 | 4 | 0.46481 | 1e-12 | 1 | -0.14766 | 0.0001 | 1
9 | 7 | 4 | -0.59525 | 1e-12 | 1 | 0.10613 | 0.0001 | 1
10 | 9 | 4 | 0.13837 | 1e-12 | 1 | 0.0017714 | 0.0001 | 1
11 | 6 | 5 | -0.57012 | 1e-12 | 1 | -0.068102 | 0.0001 | 1
12 | 11 | 6 | -0.15294 | 1e-12 | 1 | -0.031919 | 0.0001 | 1
13 | 12 | 6 | -0.088654 | 1e-12 | 1 | -0.030973 | 0.0001 | 1
14 | 13 | 6 | -0.21652 | 1e-12 | 1 | -0.054503 | 0.0001 | 1
15 | 8 | 7 | -3.1514e-16 | 1e-12 | 1 | 0.17464 | 0.0001 | 1
16 | 9 | 7 | -0.59525 | 1e-12 | 1 | -0.037311 | 0.0001 | 1
17 | 10 | 9 | 0.027942 | 1e-12 | 1 | -0.032697 | 0.0001 | 1
18 | 14 | 9 | -0.039824 | 1e-12 | 1 | -0.039275 | 0.0001 | 1
19 | 11 | 10 | 0.11794 | 1e-12 | 1 | 0.023003 | 0.0001 | 1
20 | 13 | 12 | -0.027654 | 1e-12 | 1 | -0.015974 | 0.0001 | 1
21 | 14 | 13 | -0.10918 | 1e-12 | 1 | -0.015699 | 0.0001 | 1

## legacyInjection
Bus | Measurement | Noise | Status | Measurement | Noise | Status
Integer | Active Power [p.u.] | Variance [p.u.] | Integer | Reactive Power [p.u.] | Variance [p.u.] | Integer
1 | 2.29 | 1e-12 | 1 | -0.17019 | 0.0001 | 0
2 | 0.183 | 1e-12 | 1 | 0.30015 | 0.0001 | 1
3 | -0.942 | 1e-12 | 1 | 0.049302 | 0.0001 | 0
4 | -0.478 | 1e-12 | 1 | 0.02577 | 0.0001 | 0
5 | -0.076 | 1e-12 | 1 | -0.0052005 | 0.0001 | 0
6 | -0.112 | 1e-12 | 1 | 0.059038 | 0.0001 | 1
7 | 0 | 1e-12 | 1 | 0.0056491 | 0.0001 | 1
8 | 0 | 1e-12 | 1 | 0.18405 | 0.0001 | 0
9 | -0.295 | 1e-12 | 1 | -0.16125 | 0.0001 | 1
10 | -0.09 | 1e-12 | 1 | -0.075621 | 0.0001 | 0
11 | -0.035 | 1e-12 | 1 | -0.0073429 | 0.0001 | 1
12 | -0.061 | 1e-12 | 1 | -0.026369 | 0.0001 | 1
13 | -0.135 | 1e-12 | 1 | -0.060185 | 0.0001 | 1
14 | -0.149 | 1e-12 | 1 | -0.047162 | 0.0001 | 1

## bus
Bus | Type | Demand | Demand | Shunt Conductance | Shunt Susceptance | Area | Voltage | Voltage | Base Voltage | Loss Zone | Maximum Voltage | Minimum Voltage
Integer | PQ(1), PV(2), Slack(3) | Active Power [MW] | Reactive Power [MVAr] | Active Power [MW] | Reactive Power [MVAr] | Integer | Magnitude [p.u.] | Angle [deg] | Magnitude [kV] | Integer | Magnitude [p.u.] | Magnitude [p.u.]
1 | 3 | 0 | 0 | 0 | 0 | 1 | 1.06 | 5 | 0 | 1 | 1.06 | 0.94
2 | 2 | 21.7 | 12.7 | 5 | 0 | 1 | 1.045 | 0.02 | 0 | 1 | 1.06 | 0.94
3 | 2 | 94.2 | 19 | 0 | 0 | 1 | 1.01 | -7.72 | 0 | 1 | 1.06 | 0.94
4 | 1 | 47.8 | -3.9 | -10 | 0 | 1 | 1.019 | -5.33 | 0 | 1 | 1.06 | 0.94
5 | 1 | 7.6 | 1.6 | 0 | 0 | 1 | 1.02 | -8.78 | 0 | 1 | 1.06 | 0.94
6 | 2 | 11.2 | 7.5 | 0 | 0 | 1 | 1.07 | -9.22 | 0 | 1 | 1.06 | 0.94
7 | 1 | 0 | 0 | 0 | 0 | 1 | 1.062 | -13.37 | 0 | 1 | 1.06 | 0.94
8 | 2 | 0 | 0 | 0 | 0 | 1 | 1.09 | -8.36 | 0 | 1 | 1.06 | 0.94
9 | 1 | 29.5 | 16.6 | 15 | 19 | 1 | 1.056 | -9.94 | 0 | 1 | 1.06 | 0.94
10 | 1 | 9 | 5.8 | 0 | 0 | 1 | 1.051 | -10.1 | 0 | 1 | 1.06 | 0.94
11 | 1 | 3.5 | 1.8 | 0 | 0 | 1 | 1.057 | -9.79 | 0 | 1 | 1.06 | 0.94
12 | 1 | 6.1 | 1.6 | 0 | 0 | 1 | 1.055 | -10.07 | 0 | 1 | 1.06 | 0.94
13 | 1 | 13.5 | 5.8 | 0 | 0 | 1 | 1.05 | -10.16 | 0 | 1 | 1.06 | 0.94
14 | 1 | 14.9 | 5 | 0 | 0 | 1 | 1.036 | -11.04 | 0 | 1 | 1.06 | 0.94

## generator
Bus | Generation | Generation | Maximum Generation | Minimum Generation | Voltage | Base | Status | Maximum Generation | Minimum Generation | Lower of PQ Curve | Upper of PQ Curve | Minimum at PC1 | Maximum at PC1 | Minimum at PC2 | Maximum at PC2 | Ramp Rate ACG | Ramp Rate 10 | Ramp Rate 30 | Ramp Rate Q | Area Factor
Integer | Active Power [MW] | Reactive Power [MVAr] | Reactive Power [MVAr] | Reactive Power [MVAr] | Magnitude [p.u.] | Power [MVA] | Integer | Active Power [MW] | Active Power [MW] | Active Power [MW] | Active Power [MW] | Reactive Power [MVAr] | Reactive Power [MVAr] | Reactive Power [MVAr] | Reactive Power [MVAr] | Active Power per Minut [MW/min] | Active Power [MW] | Active Power [MW] | Reactive Power per Minut [MVAr/min] | Integer
1 | 232.4 | -16.9 | 10 | 0 | 1.06 | 100 | 1 | 332.4 | 0 | 0 | 0 | 0 | 0 | 0 | 0 | 0 | 0 | 0 | 0 | 0
2 | 40 | 42.4 | 50 | -40 | 1.045 | 100 | 1 | 140 | 0 | 0 | 0 | 0 | 0 | 0 | 0 | 0 | 0 | 0 | 0 | 0
3 | 0 | 23.4 | 40 | 0 | 1.01 | 100 | 1 | 100 | 0 | 0 | 0 | 0 | 0 | 0 | 0 | 0 | 0 | 0 | 0 | 0
6 | 0 | 12.2 | 24 | -6 | 1.07 | 100 | 1 | 100 | 0 | 0 | 0 | 0 | 0 | 0 | 0 | 0 | 0 | 0 | 0 | 0
8 | 0 | 17.4 | 24 | -6 | 1.09 | 100 | 1 | 100 | 0 | 0 | 0 | 0 | 0 | 0 | 0 | 0 | 0 | 0 | 0 | 0

## branch
Branch | From Bus | To Bus | Series Parameter | Series Parameter | Charging Parameter | Long Term Rate | Short Term Rate | Emergency Rate | Transformer | Transformer | Status | Minimum Voltage Difference | Maximum Voltage Difference
Integer | Integer | Integer | Resistance [p.u.] | Reactance [p.u.] | Susceptance [p.u.] | Power [MVA] | Power [MVA] | Power [MVA] | Turns Ratio | Shift Angle [deg] | Integer | Angle [deg] | Angle [deg]
1 | 1 | 2 | 0.01938 | 0.05917 | 0.0528 | 0 | 0 | 0 | 0 | 0 | 1 | -360 | 360
2 | 1 | 5 | 0.05403 | 0.22304 | 0.0492 | 0 | 0 | 0 | 0 | 0 | 1 | -360 | 360
3 | 2 | 3 | 0.062 | 0.41 | 0 | 0 | 0 | 0 | 0 | 0 | 1 | -360 | 360
4 | 2 | 3 | 0.04699 | 0.19797 | 0.0438 | 0 | 0 | 0 | 0 | 0 | 1 | -360 | 360
5 | 2 | 4 | 0.05811 | 0.17632 | 0.034 | 0 | 0 | 0 | 0 | 0 | 1 | -360 | 360
6 | 2 | 5 | 0.05695 | 0.17388 | 0.0346 | 0 | 0 | 0 | 0 | 0 | 1 | -360 | 360
7 | 3 | 4 | 0.06701 | 0.17103 | 0.0128 | 0 | 0 | 0 | 0 | 0 | 1 | -360 | 360
8 | 4 | 5 | 0.01335 | 0.04211 | 0 | 0 | 0 | 0 | 0 | 0 | 1 | -360 | 360
9 | 4 | 7 | 0 | 0.20912 | 0 | 0 | 0 | 0 | 0.978 | -5 | 1 | -360 | 360
10 | 4 | 9 | 0 | 0.55618 | 0 | 0 | 0 | 0 | 0.969 | 6 | 1 | -360 | 360
11 | 5 | 6 | 0 | 0.25202 | 0 | 0 | 0 | 0 | 0.932 | -8 | 1 | -360 | 360
12 | 6 | 11 | 0.09498 | 0.1989 | 0 | 0 | 0 | 0 | 0 | 0 | 1 | -360 | 360
13 | 6 | 12 | 0.12291 | 0.25581 | 0 | 0 | 0 | 0 | 0 | 0 | 1 | -360 | 360
14 | 6 | 13 | 0.06615 | 0.13027 | 0 | 0 | 0 | 0 | 0 | 0 | 1 | -360 | 360
15 | 7 | 8 | 0 | 0.17615 | 0 | 0 | 0 | 0 | 0 | 0 | 1 | -360 | 360
16 | 7 | 9 | 0 | 0.11001 | 0 | 0 | 0 | 0 | 1 | -4 | 1 | -360 | 360
17 | 9 | 10 | 0.03181 | 0.0845 | 0 | 0 | 0 | 0 | 0 | 0 | 1 | -360 | 360
18 | 9 | 14 | 0.12711 | 0.27038 | 0 | 0 | 0 | 0 | 0 | 0 | 1 | -360 | 360
19 | 10 | 11 | 0.08205 | 0.19207 | 0 | 0 | 0 | 0 | 0 | 0 | 1 | -360 | 360
20 | 12 | 13 | 0.22092 | 0.19988 | 0 | 0 | 0 | 0 | 0 | 0 | 1 | -360 | 360
21 | 13 | 14 | 0.17093 | 0.34802 | 0 | 0 | 0 | 0 | 0 | 0 | 1 | -360 | 360

## basePower
Base Power
Power [MVA]
100