## pmuCurrent
Branch | From Bus | To Bus | Measurement | Noise | Status | Measurement | Noise | Status | Exact | Exact
Integer | Integer | Integer | Magnitude [p.u.] | Variance [p.u.] | Integer | Angle [rad] | Variance [p.u.] | Integer | Magnitude [p.u.] | Angle [rad]
1 | 1 | 2 | 13.1199 | 1e-05 | 1 | 1.4936 | 1e-05 | 1 | 13.1212 | 1.4925
2 | 1 | 5 | 11.4065 | 1e-05 | 1 | 0.71598 | 1e-05 | 1 | 11.4054 | 0.71329
3 | 2 | 3 | 9.7877 | 1e-05 | 1 | 0.7003 | 1e-05 | 1 | 9.788 | 0.70167
4 | 2 | 4 | 5.088 | 1e-05 | 1 | 0.53892 | 1e-05 | 1 | 5.0874 | 0.53735
5 | 2 | 5 | 2.7574 | 1e-05 | 1 | 0.39935 | 1e-05 | 1 | 2.7593 | 0.39744
6 | 3 | 4 | 0.95078 | 1e-05 | 1 | 0.23639 | 1e-05 | 1 | 0.95315 | 0.23477
7 | 4 | 5 | 1.6202 | 1e-05 | 1 | 0.61872 | 1e-05 | 1 | 1.6226 | 0.62075
8 | 4 | 7 | 1.7044 | 1e-05 | 1 | 0.29524 | 1e-05 | 1 | 1.7032 | 0.29181

## legacyFlow
Branch | From Bus | To Bus | Measurement | Noise | Status | Measurement | Noise | Status
Integer | Integer | Integer | Active Power [p.u.] | Variance [p.u.] | Integer | Reactive Power [p.u.] | Variance [p.u.] | Integer
1 | 1 | 2 | 1.551 | 0.0001 | 1 | -0.21189 | 0.0001 | 1
2 | 1 | 5 | 0.74499 | 0.0001 | 1 | 0.020903 | 0.0001 | 1
3 | 2 | 3 | 0.73478 | 0.0001 | 1 | 0.042619 | 0.0001 | 1
14 | 8 | 7 | -0.0024631 | 0.0001 | 1 | 0.17464 | 0.0001 | 1
15 | 9 | 7 | -0.28545 | 0.0001 | 1 | -0.037311 | 0.0001 | 1
16 | 10 | 9 | -0.036135 | 0.0001 | 1 | -0.032697 | 0.0001 | 1
17 | 14 | 9 | -0.093165 | 0.0001 | 1 | -0.039275 | 0.0001 | 1
18 | 11 | 10 | 0.042007 | 0.0001 | 1 | 0.023003 | 0.0001 | 1
19 | 13 | 12 | -0.0099634 | 0.0001 | 1 | -0.015974 | 0.0001 | 1
20 | 14 | 13 | -0.055307 | 0.0001 | 1 | -0.015699 | 0.0001 | 1

## legacyInjection
Bus | Measurement | Noise | Status | Measurement | Noise | Status | Exact | Exact
Integer | Active Power [p.u.] | Variance [p.u.] | Integer | Reactive Power [p.u.] | Variance [p.u.] | Integer | Active Power [p.u.] | Reactive Power [p.u.]
1 | 2.3335 | 0.0001 | 1 | -0.17019 | 0.0001 | 1 | 2.3239 | -0.16549
2 | 0.16141 | 0.0001 | 1 | 0.30015 | 0.0001 | 1 | 0.183 | 0.30857
3 | -0.93393 | 0.0001 | 1 | 0.049302 | 0.0001 | 1 | -0.942 | 0.060753
10 | -0.06666 | 0.0001 | 1 | -0.075621 | 0.0001 | 1 | -0.09 | -0.058
11 | -0.04891 | 0.0001 | 1 | -0.0073429 | 0.0001 | 1 | -0.035 | -0.018
12 | -0.076473 | 0.0001 | 1 | -0.026369 | 0.0001 | 1 | -0.061 | -0.016
13 | -0.11327 | 0.0001 | 1 | -0.060185 | 0.0001 | 1 | -0.135 | -0.058
14 | -0.15539 | 0.0001 | 1 | -0.047162 | 0.0001 | 1 | -0.149 | -0.05

## legacyVoltage
Bus | Measurement | Noise | Status | Exact
Integer | Magnitude [p.u.] | Variance [p.u.] | Integer | Magnitude [p.u.]
1 | 1.0555 | 0.0001 | 1 | 1.06
2 | 1.0666 | 0.0001 | 1 | 1.045
3 | 1.0112 | 0.0001 | 1 | 1.01
4 | 1.0078 | 0.0001 | 1 | 1.0177
12 | 1.0619 | 0.0001 | 1 | 1.0552
13 | 1.0368 | 0.0001 | 1 | 1.0504
14 | 1.0326 | 0.0001 | 1 | 1.0355

## bus
Bus | Type | Demand | Demand | Shunt Conductance | Shunt Susceptance | Area | Voltage | Voltage | Base Voltage | Loss Zone | Maximum Voltage | Minimum Voltage
Integer | PQ(1), PV(2), Slack(3) | Active Power [MW] | Reactive Power [MVAr] | Active Power [MW] | Reactive Power [MVAr] | Integer | Magnitude [p.u.] | Angle [deg] | Magnitude [kV] | Integer | Magnitude [p.u.] | Magnitude [p.u.]
1 | 3 | 0 | 0 | 0 | 0 | 1 | 1.06 | 0 | 0 | 1 | 1.06 | 0.94
2 | 2 | 21.7 | 12.7 | 0 | 0 | 1 | 1.045 | -4.98 | 0 | 1 | 1.06 | 0.94
3 | 2 | 94.2 | 19 | 0 | 0 | 1 | 1.01 | -12.72 | 0 | 1 | 1.06 | 0.94
4 | 1 | 47.8 | -3.9 | 0 | 0 | 1 | 1.019 | -10.33 | 0 | 1 | 1.06 | 0.94
5 | 1 | 7.6 | 1.6 | 0 | 0 | 1 | 1.02 | -8.78 | 0 | 1 | 1.06 | 0.94
6 | 2 | 11.2 | 7.5 | 0 | 0 | 1 | 1.07 | -14.22 | 0 | 1 | 1.06 | 0.94
7 | 1 | 0 | 0 | 0 | 0 | 1 | 1.062 | -13.37 | 0 | 1 | 1.06 | 0.94
8 | 2 | 0 | 0 | 0 | 0 | 1 | 1.09 | -13.36 | 0 | 1 | 1.06 | 0.94
9 | 1 | 29.5 | 16.6 | 0 | 19 | 1 | 1.056 | -14.94 | 0 | 1 | 1.06 | 0.94
10 | 1 | 9 | 5.8 | 0 | 0 | 1 | 1.051 | -15.1 | 0 | 1 | 1.06 | 0.94
11 | 1 | 3.5 | 1.8 | 0 | 0 | 1 | 1.057 | -14.79 | 0 | 1 | 1.06 | 0.94
12 | 1 | 6.1 | 1.6 | 0 | 0 | 1 | 1.055 | -15.07 | 0 | 1 | 1.06 | 0.94
13 | 1 | 13.5 | 5.8 | 0 | 0 | 1 | 1.05 | -15.16 | 0 | 1 | 1.06 | 0.94
14 | 1 | 14.9 | 5 | 0 | 0 | 1 | 1.036 | -16.04 | 0 | 1 | 1.06 | 0.94

## generator
Bus | Generation | Generation | Maximum Generation | Minimum Generation | Voltage | Base | Status | Maximum Generation | Minimum Generation | Lower of PQ Curve | Upper of PQ Curve | Minimum at PC1 | Maximum at PC1 | Minimum at PC2 | Maximum at PC2 | Ramp Rate ACG | Ramp Rate 10 | Ramp Rate 30 | Ramp Rate Q | Area Factor
Integer | Active Power [MW] | Reactive Power [MVAr] | Reactive Power [MVAr] | Reactive Power [MVAr] | Magnitude [p.u.] | Power [MVA] | Integer | Active Power [MW] | Active Power [MW] | Active Power [MW] | Active Power [MW] | Reactive Power [MVAr] | Reactive Power [MVAr] | Reactive Power [MVAr] | Reactive Power [MVAr] | Active Power per Minut [MW/min] | Active Power [MW] | Active Power [MW] | Reactive Power per Minut [MVAr/min] | Integer
1 | 232.4 | -16.9 | 10 | 0 | 1.06 | 100 | 1 | 332.4 | 0 | 0 | 0 | 0 | 0 | 0 | 0 | 0 | 0 | 0 | 0 | 0
2 | 40 | 42.4 | 50 | -40 | 1.045 | 100 | 1 | 140 | 0 | 0 | 0 | 0 | 0 | 0 | 0 | 0 | 0 | 0 | 0 | 0
3 | 0 | 23.4 | 40 | 0 | 1.01 | 100 | 1 | 100 | 0 | 0 | 0 | 0 | 0 | 0 | 0 | 0 | 0 | 0 | 0 | 0
6 | 0 | 12.2 | 24 | -6 | 1.07 | 100 | 1 | 100 | 0 | 0 | 0 | 0 | 0 | 0 | 0 | 0 | 0 | 0 | 0 | 0
8 | 0 | 17.4 | 24 | -6 | 1.09 | 100 | 1 | 100 | 0 | 0 | 0 | 0 | 0 | 0 | 0 | 0 | 0 | 0 | 0 | 0

## branch
Branch | From Bus | To Bus | Series Parameter | Series Parameter | Charging Parameter | Long Term Rate | Short Term Rate | Emergency Rate | Transformer | Transformer | Status | Minimum Voltage Difference | Maximum Voltage Difference
Integer | Integer | Integer | Resistance [p.u.] | Reactance [p.u.] | Susceptance [p.u.] | Power [MVA] | Power [MVA] | Power [MVA] | Turns Ratio | Shift Angle [deg] | Integer | Angle [deg] | Angle [deg]
1 | 1 | 2 | 0.01938 | 0.05917 | 0.0528 | 0 | 0 | 0 | 0 | 0 | 1 | -360 | 360
2 | 1 | 5 | 0.05403 | 0.22304 | 0.0492 | 0 | 0 | 0 | 0 | 0 | 1 | -360 | 360
3 | 2 | 3 | 0.04699 | 0.19797 | 0.0438 | 0 | 0 | 0 | 0 | 0 | 1 | -360 | 360
4 | 2 | 4 | 0.05811 | 0.17632 | 0.034 | 0 | 0 | 0 | 0 | 0 | 1 | -360 | 360
5 | 2 | 5 | 0.05695 | 0.17388 | 0.0346 | 0 | 0 | 0 | 0 | 0 | 1 | -360 | 360
6 | 3 | 4 | 0.06701 | 0.17103 | 0.0128 | 0 | 0 | 0 | 0 | 0 | 1 | -360 | 360
7 | 4 | 5 | 0.01335 | 0.04211 | 0 | 0 | 0 | 0 | 0 | 0 | 1 | -360 | 360
8 | 4 | 7 | 0 | 0.20912 | 0 | 0 | 0 | 0 | 0.978 | 0 | 1 | -360 | 360
9 | 4 | 9 | 0 | 0.55618 | 0 | 0 | 0 | 0 | 0.969 | 0 | 1 | -360 | 360
10 | 5 | 6 | 0 | 0.25202 | 0 | 0 | 0 | 0 | 0.932 | 0 | 1 | -360 | 360
11 | 6 | 11 | 0.09498 | 0.1989 | 0 | 0 | 0 | 0 | 0 | 0 | 1 | -360 | 360
12 | 6 | 12 | 0.12291 | 0.25581 | 0 | 0 | 0 | 0 | 0 | 0 | 1 | -360 | 360
13 | 6 | 13 | 0.06615 | 0.13027 | 0 | 0 | 0 | 0 | 0 | 0 | 1 | -360 | 360
14 | 7 | 8 | 0 | 0.17615 | 0 | 0 | 0 | 0 | 0 | 0 | 1 | -360 | 360
15 | 7 | 9 | 0 | 0.11001 | 0 | 0 | 0 | 0 | 0 | 0 | 1 | -360 | 360
16 | 9 | 10 | 0.03181 | 0.0845 | 0 | 0 | 0 | 0 | 0 | 0 | 1 | -360 | 360
17 | 9 | 14 | 0.12711 | 0.27038 | 0 | 0 | 0 | 0 | 0 | 0 | 1 | -360 | 360
18 | 10 | 11 | 0.08205 | 0.19207 | 0 | 0 | 0 | 0 | 0 | 0 | 1 | -360 | 360
19 | 12 | 13 | 0.22092 | 0.19988 | 0 | 0 | 0 | 0 | 0 | 0 | 1 | -360 | 360
20 | 13 | 14 | 0.17093 | 0.34802 | 0 | 0 | 0 | 0 | 0 | 0 | 1 | -360 | 360

## basePower
Base Power
Power [MVA]
100

## info
Reference | https://labs.ece.uw.edu/pstca/pf14/pg_tca14bus.htm
Data | case14.h5
Grid | transmission
Bus | 14
PV bus | 5
PQ bus | 8
Shunt element | 1
Generator | 5 | 5 in-service
Branch | 20 | 20 in-service
Transformer | 3 | 3 in-service
Legacy set setting | all measurements in-service
Active power flow measurements | 40 in-service | 0 out-service
Reactive power flow measurements | 40 in-service | 0 out-service
Current magnitude measurements | 40 in-service | 0 out-service
Active power injection measurements | 14 in-service | 0 out-service
Reactive power injection measurements | 14 in-service | 0 out-service
Voltage magnitude measurements | 14 in-service | 0 out-service
PMU set setting | all measurements in-service
Current magnitude measurements | 40 in-service | 0 out-service
Current angle measurements | 40 in-service | 0 out-service
Voltage magnitude measurements | 14 in-service | 0 out-service
Voltage angle measurements | 14 in-service | 0 out-service
Legacy variance setting | all | 0.0001
Active power flow measurements | 0.0001 minimum | 0.0001 maximum
Reactive power flow measurements | 0.0001 minimum | 0.0001 maximum
Current magnitude measurements | 0.0001 minimum | 0.0001 maximum
Active power injection measurements | 0.0001 minimum | 0.0001 maximum
Reactive power injection measurements | 0.0001 minimum | 0.0001 maximum
Voltage magnitude measurements | 0.0001 minimum | 0.0001 maximum
PMU variance setting | all | 1.0e-5
Current magnitude measurements | 1.0e-5 minimum | 1.0e-5 maximum
Current angle measurements | 1.0e-5 minimum | 1.0e-5 maximum
Voltage magnitude measurements | 1.0e-5 minimum | 1.0e-5 maximum
Voltage angle measurements | 1.0e-5 minimum | 1.0e-5 maximum